## ETAclock
Source:	/ETAclock.sch
Date:	Sat 03 Mar 2018 09:45:03 PM PST
Tool:	Eeschema 4.0.7-e2-6376~60~ubuntu17.10.1
Generator:	/usr/lib/kicad/plugins/bom_csv_grouped_by_value.py
Component Count:	112

Collated Components:

Item	Qty	Reference(s)	Value	LibPart	Footprint	Datasheet	MPN
1	6	C1, C2, C3, C4, C5, C6	0.1uF 250v	device:C	Capacitors_SMD:C_0805	https://www.digikey.com/product-detail/en/tdk-corporation/CGA4J3X7T2E104M125AE/445-7965-1-ND/2782533	CGA4J3X7T2E104M125AE
2	2	C17, C19	47uF 10v	device:C	Capacitors_SMD:C_0805	https://www.digikey.com/product-detail/en/taiyo-yuden/LMK212BBJ476MG-T/587-5465-1-ND/7067141	LMK212BBJ476MG-T
3	6	C23, C24, C25, C26, C27, C28	0.1uF	device:C	Capacitors_SMD:C_0805
4	6	C29, C30, C31, C32, C33, C34	1uF	device:C	Capacitors_SMD:C_0805
5	4	J1, J2, J3, J4	Conn_01x01	conn:Conn_01x01	Mounting_Holes:MountingHole_2.2mm_M2_Pad
6	1	J5	USB_SUPPLY	ETAclock-rescue:USB_SUPPLY	etaclock:USB_SUPPLY_5v_TO_170v_MINI_2M
7	1	J6	Conn_01x05	conn:Conn_01x05	Pin_Headers:Pin_Header_Straight_1x05_Pitch2.54mm
8	1	L1	60ohm 100Mhz	device:L	Resistors_SMD:R_0805	https://www.digikey.com/product-detail/en/taiyo-yuden/BKP2125HS600-T/587-1932-1-ND/1465402	BKP2125HS600-T
9	1	P15	Raspberry_PI_Zero_Hat	ETAclock-cache:Raspberry_PI_Zero_Hat	etaclock:R_Pi_Zero_40pins_No_Mount
10	12	Q2, Q4, Q6, Q8, Q10, Q12, Q14, Q16, Q18, Q20, Q22, Q24	MMBTA42	transistors:MPSA42	TO_SOT_Packages_SMD:SOT-23	http://www.digikey.com/product-detail/en/micro-commercial-co/MMBTA42-TP/MMBTA42TPMSCT-ND/717401	MMBTA42-TP
11	12	Q3, Q5, Q7, Q9, Q11, Q13, Q15, Q17, Q19, Q21, Q23, Q25	MMBTA92	transistors:MPSA92	TO_SOT_Packages_SMD:SOT-23	http://www.digikey.com/product-detail/en/micro-commercial-co/MMBTA92-TP/MMBTA92-TPCT-ND/819693	MMBTA92-TP
12	24	R17, R18, R22, R23, R25, R26, R30, R31, R33, R34, R38, R39, R41, R42, R46, R47, R49, R50, R54, R55, R57, R58, R62, R63	470k	device:R	Resistors_SMD:R_0805
13	18	R19, R20, R21, R27, R28, R29, R35, R36, R37, R43, R44, R45, R51, R52, R53, R59, R60, R61	10k	device:R	Resistors_SMD:R_0805
14	6	R24, R32, R40, R48, R56, R64	22k	device:R	Resistors_SMD:R_0805
15	6	U3, U5, U8, U10, U12, U13	IN-4	ETAclock-cache:IN-4	etaclock:IN-4	http://www.tube-tester.com/sites/nixie/data/in-4/in-4-sh1.htm
16	5	U4, U7, U9, U11, U14	TPIC6B595	ETAclock-cache:TPIC5B595	Housings_SOIC:SOIC-20W_7.5x12.8mm_Pitch1.27mm	http://www.digikey.com/product-detail/en/texas-instruments/TPIC6B595DWR/296-1351-1-ND/404964	TPIC6B595DWR
17	1	U6	74HCT04	74xx:74HCT04	Housings_SOIC:SOIC-14_3.9x8.7mm_Pitch1.27mm	http://www.digikey.com/product-detail/en/fairchild-on-semiconductor/MM74HCT04MX/MM74HCT04MXCT-ND/965665	MM74HCT04MX